## Prob3and4
Homework #3
Problem 3.
Sediment yield in tons per sq mile per year is given by Dendy and Bolton formula.
| S = (A/AR)^ -0.16 * SR |  |  | A is drainage area in sq mi |  | 425 | sq km | 164.0963 | sq miles
AR is reference area = 1 sq mi
SR is reference sediment yield = 1645 tons/yr
| S = | 727.3611 | tons per sq mile per year
| S = | 119357.2875 | tons per year
To calculate the volume of sediment, use specific weight = 13 kN per cubic meter
|  | Use conversion 1 ton = |  | 907.185 | kg (this is a US "short" ton (2000lbs); if you assumed a "long" ton (2240lbs) = 1016kg)
Conversion: 1N = 0.2248 lb
| SVOL = | 119357(tons/yr)* 2000lb/ton * kN/224.8lb* cu meter / 13kN = |  |  |  |  | 81684.4289 | cu meters per year
1 cu hm = 1,000,000 cu m
| SVOL = | 0.081684 | cu hm | OR | 0.086619 | cu hm | if you assumed long tons
Problem 4.
| Initial C/I | Capacity/ avg Inflow
345 | Inflow =345 mm = 0.345m = 0.000345km |  |  |  | over 425 sq km = | 0.14663 | cu km
30 | Reservoir Capacity = 30 cu hm |  |  |  |  | 146.625 | cu hm
|  | C/I = | 30 cu hm/ 146.625 cu hm = |  | 0.2046
Choose intervals of 20% for sediment volume in reservoir
For well-graded sediments, use Median curve for Trap Efficiency
| No years to fill each interval is (Sed Volume / S * Ti/100) where Sediment Volume for each interval = | [7 empty] | 6 | cu hm
| % full of sediment | Interval i | Reservoir Capacity C cu hm | Accumulated Sed. Volume cu hm | C/I Ratio | Avg C/I in interval | Trap Efficiency Ti | Number of Years to Fill | No yrs to fill assuming long tons
| 0 | 0 | 30 | 0 | 0.2046
| 20 | 1 | 24 | 6 | 0.16368 | 0.18414 | 85 | 62.4354 | 58.8783 | Yrs to lose 20% of volume
| 40 | 2 | 18 | 12 | 0.12276 | 0.14322 | 82 | 60.2318 | 56.8003
| 60 | 3 | 12 | 18 | 0.081841 | 0.1023 | 78 | 57.2937 | 54.0295
| 80 | 4 | 6 | 24 | 0.040921 | 0.061381 | 68 | 49.9483 | 47.1027 | 229.9092 | Years to 80% full
| 100 | 5 | 0 | 30 | 0 | 0.02046 | 47 | 34.5231 | 32.5563
[8 empty] | 264.4323 | 249.3671 | Yrs to fill up