## Sheet1
CVEN 5838 Homework #2 PROBLEM 4 | [12 empty] | At t=0 specify Storage, Inflow = Outflow
Reservoir Routing with uncontrolled spillway | [5 empty] | Surface area = 100 ha (1ha = 10,000 sq m)
1.7 | Weir coeff Cd | [5 empty] | 1000000 | surface area in sq m | [5 empty] | In col 4 Calc 2*S(t) - Outflow(t)
8.25 | Weir length m |  |  |  |  | Area increases .1ha for each meter increase in elevation | [7 empty] | In col 5 calc SIF = 2*S(t)/dt + Outflow(t)
[6 empty] | Crest is at | 1071
Flood Pool Storage | Elevation | Area | Storage | Storage Indication Factor | Outflow | 1 | 2 | 3 | 4 | 5 | 6 | 7 | At t=n | Calc SIF = Inflow(t) + Inflow(t-1) +Col 4(t-1)
(m^3) | (m) | (ha) | (m^3) | (cms) | (cms) | time | storage | inflow(t) | 2*S(t)/dt - O(t) | SIF | O(t) | Elevation |  | Look up O(t) on Storage Indication Curve and enter into Col 6
0 | 1070 | 100 |  |  |  | (hr) | m^3 | (cms) | (cms) | (cms) | (cms) | (m) |  | Calc Col 4(t) as SIF(t) - 2*O(t)
50001.25 | 1070.05 | 100.005 | 13.8892 | 27.7785 | 0 | 0 | 61200 | 17 | 34 | 34 | 0 | 1070.05 |  | Calc Storage(t) using columns 4,6
100005 | 1070.1 | 100.01 | 27.7792 | 55.5583 | 0 | 1 | 127800 | 20 | 71 | 71 | 0 | 1070.1 |  | Calc Elevation using Storage-Elevation relationship
150011.25 | 1070.15 | 100.015 | 41.6698 | 83.3396 | 0 | 2 | 253800 | 50 | 141 | 141 | 0 | 1070.25 |  |  | (in this case, S=0 at 1070; Elev = 1070 + Storage/Area
200020 | 1070.2 | 100.02 | 55.5611 | 111.1222 | 0 | 3 | 505800 | 90 | 281 | 281 | 0 | 1070.5 | Continue to end of time series
250031.25 | 1070.25 | 100.025 | 69.4531 | 138.9062 | 0 | 4 | 919800 | 140 | 511 | 511 | 0 | 1070.9
300045 | 1070.3 | 100.03 | 83.3458 | 166.6917 | 0 | 5 | 1522874.5447 | 200 | 841.0828 | 851 | 4.9586 | 1071.5
350061.25 | 1070.35 | 100.035 | 97.2392 | 194.4785 | 0 | 6 | 2270668.1293 | 240 | 1241.8818 | 1281.0828 | 19.6005 | 1072.25 |  | For varying Weir Lengths:
400080 | 1070.4 | 100.04 | 111.1333 | 222.2667 | 0 | 7 | 3009983.5264 | 230 | 1632.5444 | 1711.8818 | 39.6687 | 1073
450101.25 | 1070.45 | 100.045 | 125.0281 | 250.0562 | 0 | 8 | 3633743.4013 | 215 | 1959.9483 | 2077.5444 | 58.798 | 1073.6 |  | Weir length: | Max Elevation | Max d.s. Q
500125 | 1070.5 | 100.05 | 138.9236 | 277.8472 | 0 | 9 | 4119116.8505 | 190 | 2211.8482 | 2364.9483 | 76.55 | 1074.1 |  | 6 | 1075 | 81.6
550151.25 | 1070.55 | 100.055 | 152.8198 | 305.6396 | 0 | 10 | 4462058.5502 | 165 | 2390.9946 | 2566.8482 | 87.9268 | 1074.45 |  | 7 | 1074.9 | 91.65
600180 | 1070.6 | 100.06 | 166.7167 | 333.4333 | 0 | 11 | 4662353.8474 | 130 | 2494.3985 | 2685.9946 | 95.798 | 1074.65 |  | 8 | 1074.75 | 98.76
650211.25 | 1070.65 | 100.065 | 180.6142 | 361.2285 | 0 | 12 | 4733246.3862 | 105 | 2529.7641 | 2729.3985 | 99.8172 | 1074.7 |  | 8.25 | 1074.7 | 99.82
700245 | 1070.7 | 100.07 | 194.5125 | 389.025 | 0 | 13 | 4715904.406 | 85 | 2520.1297 | 2719.7641 | 99.8172 | 1074.7 |  | 10 | 1074.45 | 108.94
750281.25 | 1070.75 | 100.075 | 208.4115 | 416.8229 | 0 | 14 | 4633796.9448 | 65 | 2478.5336 | 2670.1297 | 95.798 | 1074.6 |  | 15 | 1074 | 132.5
800320 | 1070.8 | 100.08 | 222.3111 | 444.6222 | 0 | 15 | 4506588.2269 | 50 | 2413.7867 | 2593.5336 | 89.8735 | 1074.45 |  | 20 | 1073.65 | 146.67
850361.25 | 1070.85 | 100.085 | 236.2115 | 472.4229 | 0 | 16 | 4346478.5743 | 35 | 2330.634 | 2498.7867 | 84.0763 | 1074.3 |  | 50 | 1072.75 | 188.4
900405 | 1070.9 | 100.09 | 250.1125 | 500.225 | 0 | 17 | 4162004.0633 | 25 | 2233.815 | 2390.634 | 78.4095 | 1074.15 |  | 80 | 1072.35 | 201.58
950451.25 | 1070.95 | 100.095 | 264.0142 | 528.0285 | 0 | 18 | 3973955.8094 | 20 | 2136.6915 | 2278.815 | 71.0617 | 1073.95 |  | 100 | 1072.2 | 209.65
1000500 | 1071 | 100.1 | 277.9167 | 555.8333 | 0 | 19 | 3797518.3956 | 17 | 2045.7734 | 2173.6915 | 63.959 | 1073.75 |  | 130 | 1072.05 | 221
1050551.25 | 1071.05 | 100.105 | 291.8198 | 583.7964 | 0.1568 | 20 | 3637755.6481 | 17 | 1962.1773 | 2079.7734 | 58.798 | 1073.6 |  | 150 | 1071.95 | 217.7
1100605 | 1071.1 | 100.11 | 305.7236 | 611.8907 | 0.44351 | 21 | 3496308.2113 | 17 | 1888.6096 | 1996.1773 | 53.7839 | 1073.45 |  | 200 | 1071.8 | 220.83
1150661.25 | 1071.15 | 100.115 | 319.6281 | 640.071 | 0.81478 | 22 | 3369752.6043 | 17 | 1821.56 | 1922.6096 | 50.5248 | 1073.35
1200720 | 1071.2 | 100.12 | 333.5333 | 668.3211 | 1.2544 | 23 | 3257630.3021 | 17 | 1764.0293 | 1855.56 | 45.7654 | 1073.25
1250781.25 | 1071.25 | 100.125 | 347.4392 | 696.6316 | 1.7531 | 24 | 3156867.3146 | 17 | 1709.6011 | 1798.0293 | 44.2141 | 1073.15
1300845 | 1071.3 | 100.13 | 361.3458 | 724.9962 | 2.3045 | 25 | 3064384.0311 | 17 | 1661.27 | 1743.6011 | 41.1655 | 1073.05
1350911.25 | 1071.35 | 100.135 | 375.2531 | 753.4103 | 2.9041 | 26 | 2982743.2738 | 17 | 1618.8891 | 1695.27 | 38.1905 | 1072.95
1400980 | 1071.4 | 100.14 | 389.1611 | 781.8703 | 3.5481 | 27 | 2909084.583 | 17 | 1579.4271 | 1652.8891 | 36.731 | 1072.9
1451051.25 | 1071.45 | 100.145 | 403.0698 | 810.3733 | 4.2337 | 28 | 2843203.205 | 17 | 1545.6876 | 1613.4271 | 33.8697 | 1072.8
1501125 | 1071.5 | 100.15 | 416.9792 | 838.9169 | 4.9586 | 29 | 2784994.7131 | 17 | 1514.751 | 1579.6876 | 32.4683 | 1072.75
1551201.25 | 1071.55 | 100.155 | 430.8892 | 867.4991 | 5.7207 | 30 | 2731795.4503 | 17 | 1486.5773 | 1548.751 | 31.0868 | 1072.7
1601280 | 1071.6 | 100.16 | 444.8 | 896.1182 | 6.5182
1651361.25 | 1071.65 | 100.165 | 458.7115 | 924.7727 | 7.3498 | 1071 5: Maximum:; 1071 6: 99.8172; 1071 7: 1074.7
1701445 | 1071.7 | 100.17 | 472.6236 | 953.4611 | 8.2139
1751531.25 | 1071.75 | 100.175 | 486.5365 | 982.1824 | 9.1095
1801620 | 1071.8 | 100.18 | 500.45 | 1010.9355 | 10.0355
1851711.25 | 1071.85 | 100.185 | 514.3642 | 1039.7193 | 10.9908
1901805 | 1071.9 | 100.19 | 528.2792 | 1068.5331 | 11.9748
1951901.25 | 1071.95 | 100.195 | 542.1948 | 1097.376 | 12.9864
2002000 | 1072 | 100.2 | 556.1111 | 1126.2472 | 14.025
2052101.25 | 1072.05 | 100.205 | 570.0281 | 1155.1462 | 15.0899
2102205 | 1072.1 | 100.21 | 583.9458 | 1184.0722 | 16.1805
2152311.25 | 1072.15 | 100.215 | 597.8642 | 1213.0246 | 17.2962
2202420 | 1072.2 | 100.22 | 611.7833 | 1242.003 | 18.4363
2252531.25 | 1072.25 | 100.225 | 625.7031 | 1271.0068 | 19.6005
2302645 | 1072.3 | 100.23 | 639.6236 | 1300.0355 | 20.7882
2352761.25 | 1072.35 | 100.235 | 653.5448 | 1329.0886 | 21.999
2402880 | 1072.4 | 100.24 | 667.4667 | 1358.1658 | 23.2324
2453001.25 | 1072.45 | 100.245 | 681.3892 | 1387.2666 | 24.4881
2503125 | 1072.5 | 100.25 | 695.3125 | 1416.3906 | 25.7656
2553251.25 | 1072.55 | 100.255 | 709.2365 | 1445.5374 | 27.0645
2603380 | 1072.6 | 100.26 | 723.1611 | 1474.7068 | 28.3846
2653511.25 | 1072.65 | 100.265 | 737.0865 | 1503.8984 | 29.7255
2703645 | 1072.7 | 100.27 | 751.0125 | 1533.1118 | 31.0868
2753781.25 | 1072.75 | 100.275 | 764.9392 | 1562.3468 | 32.4683
2803920 | 1072.8 | 100.28 | 778.8667 | 1591.6031 | 33.8697
2854061.25 | 1072.85 | 100.285 | 792.7948 | 1620.8803 | 35.2907
2904205 | 1072.9 | 100.29 | 806.7236 | 1650.1783 | 36.731
2954351.25 | 1072.95 | 100.295 | 820.6531 | 1679.4967 | 38.1905
3004500 | 1073 | 100.3 | 834.5833 | 1708.8354 | 39.6687
3054651.25 | 1073.05 | 100.305 | 848.5142 | 1738.194 | 41.1655
3104805 | 1073.1 | 100.31 | 862.4458 | 1767.5724 | 42.6807
3154961.25 | 1073.15 | 100.315 | 876.3781 | 1796.9703 | 44.2141
3205120 | 1073.2 | 100.32 | 890.3111 | 1826.3876 | 45.7654
3255281.25 | 1073.25 | 100.325 | 904.2448 | 1855.824 | 47.3344
3305445 | 1073.3 | 100.33 | 918.1792 | 1885.2793 | 48.9209
3355611.25 | 1073.35 | 100.335 | 932.1142 | 1914.7533 | 50.5248
3405780 | 1073.4 | 100.34 | 946.05 | 1944.2458 | 52.1458
3455951.25 | 1073.45 | 100.345 | 959.9865 | 1973.7568 | 53.7839
3506125 | 1073.5 | 100.35 | 973.9236 | 2003.2859 | 55.4387
3556301.25 | 1073.55 | 100.355 | 987.8615 | 2032.833 | 57.1101
3606480 | 1073.6 | 100.36 | 1001.8 | 2062.398 | 58.798
3656661.25 | 1073.65 | 100.365 | 1015.7392 | 2091.9807 | 60.5023
3706845 | 1073.7 | 100.37 | 1029.6792 | 2121.581 | 62.2227
3757031.25 | 1073.75 | 100.375 | 1043.6198 | 2151.1986 | 63.959
3807220 | 1073.8 | 100.38 | 1057.5611 | 2180.8335 | 65.7113
3857411.25 | 1073.85 | 100.385 | 1071.5031 | 2210.4855 | 67.4792
3907605 | 1073.9 | 100.39 | 1085.4458 | 2240.1544 | 69.2628
3957801.25 | 1073.95 | 100.395 | 1099.3892 | 2269.8402 | 71.0617
4008000 | 1074 | 100.4 | 1113.3333 | 2299.5427 | 72.876
4058201.25 | 1074.05 | 100.405 | 1127.2781 | 2329.2618 | 74.7055
4108405 | 1074.1 | 100.41 | 1141.2236 | 2358.9973 | 76.55
4158611.25 | 1074.15 | 100.415 | 1155.1698 | 2388.7491 | 78.4095
4208820 | 1074.2 | 100.42 | 1169.1167 | 2418.5171 | 80.2838
4259031.25 | 1074.25 | 100.425 | 1183.0642 | 2448.3012 | 82.1728
4309245 | 1074.3 | 100.43 | 1197.0125 | 2478.1013 | 84.0763
4359461.25 | 1074.35 | 100.435 | 1210.9615 | 2507.9173 | 85.9944
4409680 | 1074.4 | 100.44 | 1224.9111 | 2537.749 | 87.9268
4459901.25 | 1074.45 | 100.445 | 1238.8615 | 2567.5964 | 89.8735
4510125 | 1074.5 | 100.45 | 1252.8125 | 2597.4593 | 91.8343
4560351.25 | 1074.55 | 100.455 | 1266.7642 | 2627.3377 | 93.8092
4610580 | 1074.6 | 100.46 | 1280.7167 | 2657.2314 | 95.798
4660811.25 | 1074.65 | 100.465 | 1294.6698 | 2687.1403 | 97.8007
4711045 | 1074.7 | 100.47 | 1308.6236 | 2717.0644 | 99.8172
4761281.25 | 1074.75 | 100.475 | 1322.5781 | 2747.0036 | 101.8474
4811520 | 1074.8 | 100.48 | 1336.5333 | 2776.9577 | 103.8911
4861761.25 | 1074.85 | 100.485 | 1350.4892 | 2806.9268 | 105.9483
4912005 | 1074.9 | 100.49 | 1364.4458 | 2836.9106 | 108.0189
4962251.25 | 1074.95 | 100.495 | 1378.4031 | 2866.9091 | 110.1028
5012500 | 1075 | 100.5 | 1392.3611 | 2896.9222 | 112.2